## Student Template
Fluid Mechanics and Calculus Final Project - Template | [13 empty] | 2024
2022
Constants: | [8 empty] | Pipe System Properties: |  |  |  | Minor Head Loss Summary:
gravitational constant, g | [6 empty] | m/s² |  | major head loss: |  | * |  | Description | K Value | Number | Total
fluid density, rho | [6 empty] | kg/m³ |  |  | diameter of pipe, D |  | m | Ball Valves | 0.04
[10 empty] | total length of pipe, L |  | m | Butter Fly Valves | 0.35
Cylindrical Reservoir Properties: | [9 empty] | friction factor, λ |  |  | Check Valves | 1.5
Cylindrical radius, R_1 | [6 empty] | m |  | minor head losses: |  |  |  | Gate Valves | 0.4
[10 empty] | total K value |  |  | Globe Valves | 5
Truncated Cone Reservoir Properties: | [12 empty] | Plug Valves | 1
Truncated cone height, H | [6 empty] | m | [5 empty] | 22.5 Bend | 0.075
Truncated cone top radius, R_2 | [6 empty] | m | [5 empty] | 45 Bend | 0.2
Truncated cone bottom radius, r_2 | [6 empty] | m | [5 empty] | 90 Bend | 0.8
Truncated cone side wall lines slope, a = | [12 empty] | Tees | 0.75
Truncated cone side wall lines intercept, b = | [6 empty] | m | [5 empty] | Cross | 0.75
Truncated cone maximum volume, V_2 = | [6 empty] | m³ | [5 empty] | Entrance Loss | 0.5
[13 empty] | Exit Loss | 1
Numerical Approximation Variable: | [12 empty] | Other | 1
time step parameters: | [14 empty] | Sum =
| initial time, t_o | [5 empty] | s
| time step, dt | [5 empty] | s
initial conditions:
| Cylindrical initial fluid height, z_1o | [5 empty] | m
| Cylindrical initial fluid volume, V_1o = | [5 empty] | m³
| Truncated cone initial fluid height, z_2o | [5 empty] | m
| Truncated cone initial fluid volume, V_2o = | [5 empty] | m³
n | t [s] | z_1 [m] | z_2 [m] | v [m/s] | dV [m³] | dh_1 [m] | dh_2 [m] | Q [m³] | V_1 [m³] | V_2 [m³]
0
1
2
3
4
5
6
7
8
9
10
11
12
13
14
15
16
17
18
19
20
21
22
23
24
25
26
27
28
29
30
31
32
33
34
35
36
37
38
39
40
41
42
43
44
45
46
47
48
49
50
51
52
53
54
55
56
57
58
59
60
61
62
63
64
65
66
67
68
69
70
71
72
73
74
75
76
77
78
79
80
81
82
83
84
85
86
87
88
89
90
91
92
93
94
95
96
97
98
99
100