## centreofgravity
Ladder Problem
Feb. 28, 2017
Constants
|  | g | 9.81 | [m/s2] acceleration due to gravity
Variables
|  | l | 10 | [m] length of ladder
|  | h | 1 | [m] height of cg of person
|  | x | 7 | [m] distance person is up the ladder
|  | M | 70 | [kg] mass of person
|  | m | 100 | [kg] mass of ladder
|  | theta | 45 | [degrees] angle of ladder from ground
Numbers for graph
|  | x0ladder = | 0 | [m] top of ladder x location
|  | y0ladder = | 7.0711 | [m] top of ladder y location
|  | x1ladder = | 7.0711 | [m] bottom of ladder x location
|  | y1ladder = | 0 | [m] bottom of ladder y location
Centre of Gravity
|  | xcg_lad. = | 3.5355 | [m] x cg of ladder
|  | xcg_per. = | 2.8284 | [m] x cg of person
|  | xcg_sys. = | 3.2444 | [m] x cg of system
|  | ycg_lad. = | 3.5355 | [m] y cg of ladder
|  | ycg_per. = | 5.6569 | [m] y cg of person
|  | ycg_sys. = | 4.409 | [m] y cg of system
Forces
|  | Rx = | 902.52
|  | Ry = | 1667.7
|  | ff = | 902.52

## forces
Ladder Problem
Feb. 28, 2017
| Constants |  |  |  | Forces
|  | g | 9.81 | [m/s2] acceleration due to gravity |  | theta [degrees] | theta ratio | Rx [N] | Ry [N] | ff [N] | ffs [N]
[6 empty] | 0.1 | 0 | 382156.7954 | 784.8 | 382156.7954 | 392.4
| Variables |  |  |  |  | 10 | 0.2 | 3731.6962 | 784.8 | 3731.6962 | 392.4
|  | l | 10 | [m] length of ladder |  | 20 | 0.4 | 1781.2847 | 784.8 | 1781.2847 | 392.4
|  | h | 0.75 | [m] height of cg of person |  | 30 | 0.6 | 1103.914 | 784.8 | 1103.914 | 392.4
|  | x | 9 | [m] distance person is up the ladder |  | 40 | 0.8 | 743.4925 | 784.8 | 743.4925 | 392.4
|  | M | 70 | [kg] mass of person |  | 50 | 1.2 | 508.2441 | 784.8 | 508.2441 | 392.4
|  | m | 10 | [kg] mass of ladder |  | 60 | 1.7 | 333.6363 | 784.8 | 333.6363 | 392.4
|  | mu | 0.5 | [ ] coefficient of static friction |  | 70 | 2.7 | 191.2948 | 784.8 | 191.2948 | 392.4
[6 empty] | 80 | 5.7 | 66.1217 | 784.8 | 66.1217 | 392.4
[6 empty] | 89.99 | 5729.6 | -51.3861 | 784.8 | -51.3861 | 392.4